## Instructions
To use this spreadsheet enter your data in the shaded cells. All calculations are done automatically. This Excel workbook was developed by Gale Scholten (N8GS) using data collected for many different sources. I've tried to cover a lot of ground with this project but as with all such projects it is possible that an error may have crept into the data. Please confirm the results obtained before spending your hard earned money. Much of the example data included in this spreadsheet was obtained by testing the various items on my 30 ft. 5th wheel. I hope this will provide you with a solid starting point as you calculate your power needs. Note that electrical name plates list the MAX power used NOT the average power.
A wire sizing section is included to make it easier to pick the proper size wire to use. Pay close attention to the Wasted Watts and voltage drop columns. Wasted watts is power that the solar panel is generating but never gets to the batteries because it is wasted in heating the wires. Bigger wire = less resistance = less heat = less wasted power. | .
Panels wired in series provide higher working voltage (like batteries in series) which will allow the use of smaller wire BUT it will require the use of a MPPT style charge controller. You will need to decide for yourself which way best meets your present and future system requirements. If 3 - 12 volt panels with a Max power point voltage of 17 volts are to be installed in series then the input voltage to the charge controller will be 51 volts. Also check to insure that the open circuit voltage of the panels will not exceed the charge controllers maximum input voltage. Be sure to measure the space you have available for your PV panels. Will they fit and will there be a problem with nearby items casting shadows onto the panels? Could the TV antenna or A/C unit be a problem?

## RV Load Calc
Load Calculation Worksheet
Step 1 Calculate your AC loads. If there are no AC loads, skip to Step 2.
Description of AC Loads Run by an inverter | Watts | X | Hrs/Day | = | Ah/Day
Microwave | 1950 | X | 0.1 | = | 15.4762
TV and antenna amplifier | 32 | X | 2 | = | 5.0794
Satellite receiver | 15 | X | 2 | = | 2.381
Computer | 35 | X | 1 | = | 2.7778
Blow Dryer | 900 | X |  | = | 0
Electric Skillet | 1200 | X |  | = | 0
Toaster | 950 | X | 0.1 | = | 7.5397
Fan | 25 | X |  | = | 0
|  | X |  | = | 0
|  | X |  | = | 0
|  | X |  | = | 0
|  | X |  | = | 0
|  | X |  | = | 0
|  | X |  | = | 0
|  | X |  | = | 0
|  |  |  | AC Ah/Day including inverter losses | 39.1223 | Ah
Inverter efficency ---->> | 85%
Inverter DC input voltage; This is the DC system voltage.---> | 12.6 | V
Step 2 Calculate your DC loads.
List all DC loads in the spaces below. | Watts | X | Hrs/Day | = | Ah/Day
Furnace | 114 | X | 1 | = | 9.0476
Water pump | 60 | X | 0.1 | = | 0.47619
Lights w/ 921 bulb (18w/bulb) (dining table) | 36 | X |  | = | 0
Bath area Lights all LED | 16 | X | 0.5 | = | 0.63492
3 LED Light fixtures | 24 | X | 1 | = | 1.9048
2 LED reading lights | 16 | X | 2 | = | 2.5397
Inverter idle current | 11 | X | 6 | = | 5.2381
Bath Vent fan | 12 | X | 0.3 | = | 0.28571
AM/FM radio | 6 | X |  | = | 0
Refrigerator (what is your duty cycle?) | 7 | X | 12 | = | 6.6667
Water Heater | 7 | X | 0.6 | = | 0.33333
Fan | 8 | X |  | = | 0
HP photo printer | 30 | X | 0.2 | = | 0.47619
HF radio | 75.6 | X |  | = | 0
|  | X |  | = | 0
|  | X |  | = | 0
|  | X |  | = | 0
|  | X |  | = | 0
Phantom loads (control circuits, LP detector , refrig) | 7 | X | 24 | = | 13.3333
|  | Total amp hours per day used by DC loads. |  | DC Ah/Day | 40.9365 | Ah
|  | Total amp hours per day used by all loads. |  | Total Ah/Day | 80.0588 | Ah
Notes:
Watts = Volts times Amps

## Battery Sizing
Battery Bank Sizing
1. Total amp hours per day needed to recharge the battery bank. (See solar array sizing page) | 80.0588
2. Maximum number of days with no recharge. | 2
3. This is the Ah used + the extra amps needed to compensate for conversion losses. | 160.1176
5. If you are using a lead-acid battery, select the multiplier below which corresponds to the battery's average ambient temperature: | 1
If you do not intend to discharge below 50% this is your minimum battery size =====> | 320.2353 | Ah @ 50% DOD
This is your suggested battery size in amp-hours if using 80% of the capacity ==> | 200.1471 | Ah @ 80% DOD
| Battery Capacity Multiplier Table | Temperature adjusted charging voltage
80°F/26.7°C | 1 | 14.6
70°F/21.2°C | 1.04 | 14.766
60°F/15.6°C | 1.11 | 14.932
50°F/10.0°C | 1.19 | 15.098
40°F/4.4°C | 1.3 | 15.264
30°F/-1.1°C | 1.4 | 15.43
20°F/-6.7°C | 1.59 | 15.596
Note: Charging voltages above 15.4 volts may damage some electronic equipment.
Trojan specs their batteries as having a recharge efficency of 89%
An MPPT controller will typically have a conversion efficency of 90% to 96%

## Solar array sizing
Solar Panel Array Sizing
1. Total amp hours per day from the Load Calc Worksheet | 80.0588 | Ah
2. Multiply line 1 by 1.25 to compensate for loss from battery charge/discharge. | 100.0735 | Ah
3. Average sun hours per day in your area of interest. | 6 | hr/day
4. This is the average Ah rate required for daily recharge. | 16.6789 | A
5. Watt hours needed to recharge the battery bank. | 1260.9265 | Wh
Watts/hr. needed to replace 1 days useage assuming 85% efficency | 240.1765 | Watts of tilted panels
For recovery from a cloudy period double the panel wattage.
Double the panel size if used flat in the winter
Size the wire between the solar panels and the charge controller to provide a voltage drop of less than 2%. Use the copper wire table to help with this calculation and don't forget that the wire needed is twice the distance from the solar panels to the charge controller.
If long wire runs are necessary it may be advisable to install the panels in series to raise the voltage. Then use a MPPT type charge controller.

## Wire Size
|  | Wire Sizing chart |  |  |  |  | 59 | Input Voltage
[7 empty] | 8 | Amps | 472 | watts
[7 empty] | 50 | Length of wire in feet (both + and - conductors)
Ohm/1000' | Wire Dia. (inches) | Wire Size AWG | Wire Resistance | Voltage drop | Percent Voltage Drop | Wasted Watts | Output Voltage
41.02 | 0.0159 | 26 | 2.051 | 16.408 | 38.52% | 131.264 | 42.592
25.67 | 0.0201 | 24 | 1.2835 | 10.268 | 21.07% | 82.144 | 48.732
16.2 | 0.0253 | 22 | 0.81 | 6.48 | 12.34% | 51.84 | 52.52
10.128 | 0.032 | 20 | 0.5064 | 4.0512 | 7.373% | 32.4096 | 54.9488
6.386 | 0.0403 | 18 | 0.3193 | 2.5544 | 4.525% | 20.4352 | 56.4456
4.018 | 0.0508 | 16 | 0.2009 | 1.6072 | 2.8% | 12.8576 | 57.3928
2.524 | 0.0641 | 14 | 0.1262 | 1.0096 | 1.741% | 8.0768 | 57.9904
1.589 | 0.0808 | 12 | 0.07945 | 0.6356 | 1.089% | 5.0848 | 58.3644
0.999 | 0.1019 | 10 | 0.04995 | 0.3996 | 0.6819% | 3.1968 | 58.6004
0.628 | 0.1285 | 8 | 0.0314 | 0.2512 | 0.4276% | 2.0096 | 58.7488
0.395 | 0.162 | 6 | 0.01975 | 0.158 | 0.2685% | 1.264 | 58.842
0.248 | 0.2043 | 4 | 0.0124 | 0.0992 | 0.1684% | 0.7936 | 58.9008
0.197 | 0.2294 | 3 | 0.00985 | 0.0788 | 0.1337% | 0.6304 | 58.9212
0.156 | 0.2576 | 2 | 0.0078 | 0.0624 | 0.1059% | 0.4992 | 58.9376
0.124 | 0.2893 | 1 | 0.0062 | 0.0496 | 0.08414% | 0.3968 | 58.9504
0.098 | 0.3249 | 0 | 0.0049 | 0.0392 | 0.06648% | 0.3136 | 58.9608
0.0779 | 0.3648 | 00 | 0.003895 | 0.03116 | 0.05284% | 0.24928 | 58.9688
0.0618 | 0.4096 | 000 | 0.00309 | 0.02472 | 0.04192% | 0.19776 | 58.9753
0.049 | 0.46 | 0000 | 0.00245 | 0.0196 | 0.03323% | 0.1568 | 58.9804

## Peukert Formula
Peukert Formula - Battery Run Time to Depletion
Peukert's Exponent | 1.192
Batt Bank Capacity Ah | 600
Amp Hour Time Rating | 20
|  |  | Total Amp | Depth of Discharge | Ah used
|  |  | Hours | 15% | 90 | Ah
Discharge Rate in Amps |  | Time in hours | Available | 20% | 120 | Ah
24 |  | 26.0944 | 626.2648 | 50% | 300 | Ah
36 |  | 16.0933 | 579.3599 | 80% | 480 | Ah
48 |  | 11.4214 | 548.2267
60 |  | 8.7539 | 525.2348
120 |  | 3.8315 | 459.786
180 |  | 2.3631 | 425.3498
240 |  | 1.6771 | 402.4927
300 |  | 1.2854 | 385.6126 |  | Battery Life
360 |  | 1.0343 | 372.3475 | Enter a specific
420 |  | 0.86069 | 361.4887 | discharge rate | 4 | hr | 20% | DOD
480 |  | 0.73404 | 352.3386 | 30 | 10 | hr | 50% | DOD
540 |  | 0.63789 | 344.4601 |  | 16 | hr | 80% | DOD
600 |  | 0.5626 | 337.562 |  | 20 | hr | 100% | DOD
Notes
Trojan specs their battery recharge efficency at 89%.
| Battery Capacity Multiplier Table | Adjusted charging voltage
80°F/26.7°C | 1 | 14.8
70°F/21.2°C | 1.04 | 14.968
60°F/15.6°C | 1.11 | 15.136
50°F/10.0°C | 1.19 | 15.304
40°F/4.4°C | 1.3 | 15.472
30°F/-1.1°C | 1.4 | 15.64
20°F/-6.7°C | 1.59 | 15.808
Note: charging voltages above 15 volts may damage some electronic equipment.

## Cost estimate
System upgrade cost estimator (2011 prices)
Qty | Item | Estimated Unit price | Extended cost
| Kyocera KD135GX | 390 | 0
2 | Kyocera KD235 | 455 | 910
50 | #12 2 conductor cord | 1.2 | 60
15 | #10 wire | 0.8 | 12
| #8 wire | 1 | 0
45 | #6 wire | 1.25 | 56.25
| #4 wire | 1.9 | 0
4 | #2 wire | 2.25 | 9
| #1 wire |  | 0
| 1/0 welding cable |  | 0
10 | 2/0 welding cable | 4 | 40
| Junction box on roof | 15 | 0
1 | Outback FM60 charge controller | 529 | 529
1 | RTS Remote temp sensor | 29 | 29
| FM60 remote display | 257 | 0
| sets of mounting hardware | 42 | 0
| 15 amp 125 volt Fuse block @ PV panels | 15 | 0
| 15 amp fuse | 3 | 0
1 | 300 amp Battery fuse block /w fuse | 90 | 90
1 | Xantrex Linklite battery monitor w/ shunt | 248 | 248
6 | #6 x 5/16 copper lugs | 0.85 | 5.1
4 | 2/0 x 3/8" copper lugs | 1.25 | 5
10 | 2/0 x 5/6" copper lugs | 1.25 | 12.5
| 2/0 split bolts | 6 | 0
1 | IOTA 90amp w/IQ4 | 345 | 345
22 | LED panels to replace 921 bulbs | 18 | 396
4 | Trojan T1275 batteries 12V (150Ah each) | 199.94 | 799.76
2 | MC4 extension cable - 6 feet | 20 | 40
3 | 50 amp Buss CB | 29 | 87
1 | 32 gal Blue Boy | 279 | 279
1 | Macerator pump | 259 | 259
0
|  | Total | 4211.61

## Resistor calc
| Parallel resistor Calc. |  |  |  |  | Wheatstone Bridge
R1 | 350 | R1 | 500 | R1 | 600 | Supply Voltage | 12.6
R2 | 10000 | R2 | 1000 | R2 | 1000 | R1 | 10000
|  | R3 | 10000 | R3 | 2700 | R2 | 10000
|  |  |  | R4 | 10000 | R3 | 10000
[6 empty] | Rx | 10010
Result = | 338.1643 | R result = | 322.5806 | R result = | 318.7721
[6 empty] | Voltage inbalance= | 0.0031484

## Temp comp
Temperature compensation chart by Mark Siminoff - siminoff@gmail.com
|  |  | What is the float voltage setting ? | 13.4 | V
|  |  | What is absorption voltage setting #? | 14.8 | V
|  |  | What's the temp' compensation coefficient? | 0.028 | V/°C
| ºC | ºF | 13.4 | 14.8
| 0 | 32 | 14.1 | 15.5
| 1 | 33.8 | 14.072 | 15.472
| 2 | 35.6 | 14.044 | 15.444
| 3 | 37.4 | 14.016 | 15.416
| 4 | 39.2 | 13.988 | 15.388
| 5 | 41 | 13.96 | 15.36
| 6 | 42.8 | 13.932 | 15.332
| 7 | 44.6 | 13.904 | 15.304
| 8 | 46.4 | 13.876 | 15.276
| 9 | 48.2 | 13.848 | 15.248
| 10 | 50 | 13.82 | 15.22
| 11 | 51.8 | 13.792 | 15.192
| 12 | 53.6 | 13.764 | 15.164
| 13 | 55.4 | 13.736 | 15.136
| 14 | 57.2 | 13.708 | 15.108
| 15 | 59 | 13.68 | 15.08
| 16 | 60.8 | 13.652 | 15.052
| 17 | 62.6 | 13.624 | 15.024
| 18 | 64.4 | 13.596 | 14.996
| 19 | 66.2 | 13.568 | 14.968
| 20 | 68 | 13.54 | 14.94
| 21 | 69.8 | 13.512 | 14.912
| 22 | 71.6 | 13.484 | 14.884
| 23 | 73.4 | 13.456 | 14.856
| 24 | 75.2 | 13.428 | 14.828
| 25 | 77 | 13.4 | 14.8
| 26 | 78.8 | 13.372 | 14.772
| 27 | 80.6 | 13.344 | 14.744
| 28 | 82.4 | 13.316 | 14.716
| 29 | 84.2 | 13.288 | 14.688
| 30 | 86 | 13.26 | 14.66
| 31 | 87.8 | 13.232 | 14.632
| 32 | 89.6 | 13.204 | 14.604
| 33 | 91.4 | 13.176 | 14.576
| 34 | 93.2 | 13.148 | 14.548
| 35 | 95 | 13.12 | 14.52
| 36 | 96.8 | 13.092 | 14.492
| 37 | 98.6 | 13.064 | 14.464
| 38 | 100.4 | 13.036 | 14.436
| 39 | 102.2 | 13.008 | 14.408
| 40 | 104 | 12.98 | 14.38
| 41 | 105.8 | 12.952 | 14.352
| 42 | 107.6 | 12.924 | 14.324
| 43 | 109.4 | 12.896 | 14.296
| 44 | 111.2 | 12.868 | 14.268
| 45 | 113 | 12.84 | 14.24